## Summary
Supply of Computers, GPS, Mobile Tablets, Physics Equipment, Printers, Projectors, Software, Electronic Devices, Smart TV & Fabrication of Computer Tables
Lot # | Lot Name | ABC
Lot 1 | Desktop Computers | 3792000
Lot 2 | Computer Accessories | 262500
Lot 3 | Workstation Computers | 1000000
Lot 4 | GPS&2-Way Radio | 320500
Lot 5 | Mobile Tablets | 185000
Lot 6 | Physics Equipment | 200000
Lot 7 | Printer | 170000
Lot 8 | Printer – Large Format | 2190000
Lot 9 | Plotter Printer | 260000
Lot 10 | Projectors | 1310000
Lot 11 | Architecture Laboratory | 3033000
Lot 12 | Econometrics Laboratory | 1098000
Lot 13 | Software – Citation Software | 15000
Lot 14 | Software – Office Use | 438000
Lot 15 | Software – Plagiarism Detection | 100000
Lot 16 | Software – Data Analysis | 340000
Lot 17 | Software – Video Editing | 15000
Lot 18 | Software – Office Application Software | 99499.99
Lot 19 | Software – MATLAB | 200000
Lot 20 | SOM IT Equipment & Peripherals | 550400
Lot 21 | Electronic Devices | 34000
Lot 22 | Smart TV | 250000
15862899.99

## IT Equipment Summary per Lot
ITEM NO. | DESCRIPTION | QUANTITY | Technical Specifications
Lot 1 - Desktop Computers
1 | Branded Desktop Computers Usage: Office productivity Processor: Intel i3 Processor or better Graphics: HD Graphics 4600 or better (NVIDIA) Memory: at least 4GB Hard drive: at least 500GB SATA HDD 7200RPM Screen size: at least 21” LED-backlit monitor Display: LED Resolution: FHD Audio: High definition Operating System: Windows 10 64bit Integrated LAN: fast ethernet, WLAN+Bluetooth 4.0 Ports: Full Size HDMITM 1.4a (2) USB 3.0 (1) USB 2.0 (1) VGA Super multi-drive DVD, card reader Accessories: USB speakers, Mouse, keyboard, UPS -with Microsoft Office: Home and Student 2016 -with one year warranty on parts and services -with onsite service | 28
2 | Desktop computer set Display : 32" HD Ready SMART TV, Monitor Compliant Display Processor : Intel Pentium i7-4000 series or higher Graphics : GTX 750, or better and equivalent, DDR5, 256bit, 2Gb or higher Memory : 16GB Storage : 2Terabytes HDD Optical drive : Ultra Slim-tray SuperMulti DVD burner Memory card device : 7-in-1 memory card reader (not USB type) Network interface : Integrated Ethernet 10/100 Wireless : 802.11b/g/n (1x1) Power supply : TRUE /RATED Power Supply 600W or higher Auto Voltage Regulator: 600W or higher Motherboard: USB 3.0 interface at least Motherboard: DVI / HDMI output display (may be from video card) USB Optical Mouse Included USB keyboard inlcuded Casing inlcuded Setup and Installation included Software: Windows 10 64-bit Operating System included Software: Avast Premium Subscription Antivirus included Software: Microsoft Office 64-bit included | 4
3 | All-in-one Desktop computer set At least 21” display Intel Core i5 or higher Intel HD graphics or with dedicated video card at least 2GB, at least 8GB DDR4 1TB HDD or higher, Card Reader Optical drive: ultra slim tray Super multi DVD burner Software inclusion: Microsoft Office Home and business 2016 edition & internet security/virus scanner OS: Licensed updated Windows With 500VA Single Phase UPS | 10
4 | DESKTOP COMPUTER SET, 21.5" -3.1GHz quad-core Intel i5-Turbo Boost up to 3.6GHz -8GB Onboard Memory (Configurable to 16GB) -1TB(5400 rpm) Hard Drive - Intel Iris Pro Graphics 6200+ Retina 4K Display - 4096x2304 Resolution Software Inclusion: Updated Microsoft Office Home and Business Edition & Internet Security/ Virus Scanner | 9
5 | All-in-One Desktop • Genuine Windows® 10 • Intel® Core™ Ci3-7100T (3.4GHz) • 21.5" 1920x1080 resolution, LED-backlit LCD • 4GB DDR4 (upgradable to 8GB*2) • 1 TB SATA 2.5-inch 5400 RPM • DVD Super Multiplus Writer • Built-in stereo speakers • Integrated 2.0 MP Full HD high-sense webcam • 802.11 ac/a/b/g/n, Gigabit Ethernet, Bluetooth®4.0 Front/Side I/O connectors : • Card reader : Yes • • Audio jack(s): 1 • USB 3.0 port(s): 2 • Rear I/O connectors • HDMI- port(s): 2 • LAN port(s): 1 • USB 2.0 port(s): 1 • USB 3.0 port(s): 2 • Inclusive of wireless Keyboard, mouse, MS Office Home & Business (Perpetual) and warranty | 4
Lot 2 - Computer Accessories
1 | 1TB External Portable Drive USB 3.0 | 2
2 | External Hard Drive 4TB with protective casing | 16
3 | Power banks for laptop at least 30,000mAH with protective casing | 4
4 | Branded UPS At least 500 VA Single phase AVR | 9
LOT 3 - Workstation Computers
1 | Branded Workstation Computers Form Factor: Rackable minitower OS: Windows 8 Professional 64 bit Processor: 2x Intel Xeon E5-2600 V2 Series or better (at least 2.6GHz 6 Cores) Chipset: C602 Chipset equivalent or better Cooling Requirements: Liquid Cooling Solution Video Card: NVIDIA Quadro 3GB GDDR5 128-bit or better RAM: At least 32GB DDR3-1866 (4x8GB) MHz ECC RDIMM or higher Drive Controllers: SATA 3.0; RAID 0 Hard Drive: at least 1TB 7200RPM SATA Hard drives (with SSD if possible) Optical Drive; at least 16x SUper Multi DVDRW SATA Optical Drive Audio: at least integrated HD ALC262 Audio Connectivity: Intel PRO/Wireless Network Adapter, Gigabit LAN Ports: - Front: at least 2 USB 3.0, 1 USB 2.0, 1 IEEE 1394a standard, 1 microphone in, 1 headphone out - Rear: at least 2 USB 3.0, 4 USB 2.0, 1 IEEE 1394a, 1 audio in, 1 audio out, 1 microphone in, 2 PS/2, 2 RJ-45 to integrated Gigabit LAN, 1 serial - Internal: at least 6 USB 2.0 ports available by three 2x5 headers Keyboard: USB keyboard Mouse: USB Optical Mouse Display: 24" Dual Monitor + Dual Arm or equivalent resolution With UPS Accessories: DP-toDVI display adapter Warranty: at least three years warranty | 4
LOT 4 – GPS & 2-Way Radio
1 | GPS 272x480 pixels display, touch screen, water resistant with battery (16-22 hrs life) 200mAH, high speed USB and NMEA D183 compatible, 8MP camera with autofocus and auto-geotagging, electronic compass, 3GB memory, Micro-SD slot, automatic routing, 4000 waypoints | 3
2 | GPS Handheld high sensitivity GPS device with 3-axis compass, barometric altimeter, bluetooth, sunlight-readable, 2.6” 160x240 color display, 4GB memory, dual battery system, waterproof | 4
3 | GPS device 8 MP camera, compatible with several mounts, dual orientation, wireless communication, electronic compass, waterproof. | 2
4 | Two way Radio PMR446 radios – license free Up to 8km range (subject to terrain and conditions) Rechargeable NiMH batteries (supplied) 8 Channels + 121 codes Scan/Monitor 5 call tones Hands-free Room monitor With twin charger, AC adapter, instruction manual (for office use) | 1
LOT 5 – Mobile Tablets
1 | Tablet PC OS: Android 4.4 Kitkat or latest version Processor: MediaTek MT8382 1.3GHz Quad-Core Color: Black Memory: 1GB RAM Storage: 8GB eMMC, expandable up to 32GB via microSD Battery: 3450mAh Li-ion Battery, fixed Display: 7-inch (1024 x 600) IPS Capacitive touchscreen, 5-point multitouch Cameras: Rear: 2MP fixed-focus, Front: 0.3MP fixed-focus or better SIM: Single SIM (standard SIM) Connectivity: at least 3G Networks WCDMA 850/1900/2100MHz, 3G Speed: HSPA+ 21Mbps(DL) / 5.76Mbps(UL) Accessories: Adaptor, USB Cable | 10
2 | Android Tablet PC Operating System: Android 4.4 or better Display: 8" LED Backlight WXGA (1280x800) Screen or bigger and better IPS Panel: 10 finger multi-touch support, Anti-fingerprint coating CPU: Minimum Intel® Atom™ Z3530 Quad-Core, up to 1.33 GHz, 64bit or better Memory: Minimum 2GB Storage: Minimum 16GB eMMC *1 or better Network Standard HSPA+ UL:5.76 Mbps/DL:42 Mbps 3G : WCDMA : 850/900/1900/2100 2G : EDGE/GSM : 850/900/1800/1900, Wireless Data Network: WLAN802.11 b/g/n, Bluetooth V4.0 Support Miracast Camera: 2 MP Front Camera or better, 5 MP Rear Camera with Auto focus( 720p Video Recording ) or better Audio : Stereo Speakers with SonicMaster technology Interface •1 × 2-in-1 Audio Jack (Headphone / Mic-in) •1 × Micro USB •1 × Micro SD Card Reader,up to 64GB •2 × Micro SIM card slot(Dual SIM SKU) Sensor G-Sensor / Proximity / Light sensor / E-compass / Hall sensor 12 hours battery life; 15.2Wh Li-polymer Battery *3 or better Navigation GPS, GLONASS & AGPS with tablet charging station that act as desktop holder(much better if it is adjustable) | 3
3 | IOS Tablet Specifications: Internal Storage:16GB / 1GB RAM / iOS 7.0.3 / Apple A7 Dual-core 1.3GHz / Retina 7.9-inch LED-backlit IPS LCD capacitive touchscreen with Oleophobic Coating / 5MP Rear & 1.2 Front with tablet charging station that act as desktop holder(much better if it is adjustable) | 1
Lot 6 - Physics Equipment
1 | Physics Equipment (Part 1/5) 4 set Picket Fence with use for conducting free fall experiments, the distance from the leading edge of each black bar to the leading edge of the next black bar is 5.0 cm; it has 8 black bars and is 40 cm long 10 pairs positive/negative banana patch plugs, cables and wires connectors 3 meters in length each, 10 pcs. electrical multi-tester: analog (Samwa brand), 6 pcs. electrical multi-tester: digital-type, 3 pcs. resistance box, 100 pcs. assorted resistors (color-coded), 100 pcs. led bulb assorted colors, 50 pcs. assorted capacitors with maximum voltage of 25V, | 1
(Physics Equipment continuation Part 2/5) 20 pcs. 9-volts rechargeable batteries, 20 pcs.9-volts disposal batteries, 4 pcs. battery charger for 9-volts battery, 10 pcs. conducting paper for mapping equipotential lines, 100 pcs. alligator clips connectors (assorted sizes), 50 pcs. banana patch cord connector, 10 pcs. positive/negative replacement probes for multi-testers, 5 pcs. tape measures (30 meter long), 6 pcs. meter sticks (plastic), 10 pcs.foot rule (metal and plastic), 10 pcs. protractors (plastics), 30 meters assorted size electrical wires (solid copper) 10 pcs laboratory thermometer 6 pcs 220V to 20V AC step-down transformer 6 pcs AC-DC converter with 30V DC maximum output voltage
(Physics Equipment continuation Part 3/5) 2 Projectile launcher (mini launcher) set with range: 0.5, 1, 2m launch angle: 0 t +90o and 0 to -45o launcher length: 18cm includes: launcher base, loading rod, 2-D collision accessory, projectile balls, safety glasses, and manual 3 sets friction block with wooden friction block has felt on two sides, so frictional coefficients for felt or wood can be measured dimensions: 13cm x 5cm x 1.7cm approximate mass: 110g 3 sets vernier caliper with metric/English calipers (18cm/6in.) and have an expanded vernier scale of 20 divisions 3 sets micrometer caliper with measurements from 0 to 25 mm with 0.1 mm resolution
(Physics Equipment continuation Part 4/5) 5 sets smart pulley (super pulley) with low friction: dual precision ball-bearings lightweight: the sheave is only 5.5grams precision dimensions: precision spacing of 10 spokes 4 sets mass and hanger set (hanging masses) with features precision 5 gram mass hangers with steel posts and each hanger can hold up to 50g includes: four masses (5 g each) ±2% brass masses: ±1% 3x100g, 3x50g, 6x20g aluminum masses: ±1% 3x2g, 3x1g, 3x0.5g molded storage case 4 sets mass set with hook (hooked mass set) with convenient when heavier masses (up to 2.1kg) are required includes molded mass holder and masses (1x1000g, 1x500g, 1x100g, 1x50g, 1x10g, 2x200g and 2x20g).
(Physics Equipment continuation Part 5/5) 4 sets Universal table clamp 4 sets Pressure sensor with syring 4 pcs Graduated cylinder (plastic) 10 pcs Laboratory Thermometer 1 roll Plastic sheets 6 pcs Acetate plastic sheets 2 rolls Tissue paper 1 pack Vulcaseal 5 pcs Styrofoam container (small) 5 Dipper (plastic) 5 pcs Electric water heater 5 pcs wooden laddle 5 pcs AC input voltage-DC output voltage converter (25V max) 3 pcs Solenoid coil with secondary coil inside 3 pcs Magnetic sensor 4 pcs Step-down ACV transformer (200 watts)
Lot 7 - Printer
1 | Printer Printer,specifications: Print-scan-copy-wifi-fax-adf, 4 color dye-based Ink tank system,print wirelessly over networks or connect to other devices with warranty of at least 1 year on parts or services | 7
2 | Printer 24 pins 136 columns dot matrix printer Carbon copies: 5+1 original Printing resolution: 360x180dpi Interfaces: USB | 1
3 | Printer Printer,specifications: Print-scan-copy-, 4 color dye-based Ink tank system, warranty of at least 1 year on parts or services | 1
Lot 8 - Printer - Large Format
1 | A3 Colour Multifunction Device • A3 Digital Full Colour/ Monochrome Multifuction (Print- Copy- Scan-Email)(-Fax- (optional) • Type: Console • Type Memory 2GB HDD1 160 GB (Usable Space: 128 GB) • Colour Capability Full Colour Scanning Resolution 600 x 600 dpi Printing Resolution 1,200 x 2,400 dpi (Multi-value-photo), 600 x 600 dpi (Text / Text-Photo / Photo / Map) • Output Paper Weight2 Tray: 60 - 256 gsm, Bypass Tray: 55 - 280 gsm | 1
2 | DocuWide A-0 Capable Digital Multifunction Device Console Type Print (Media) Size Same as the copy (media) size • Resolution Data processing resolution: 600 x 600 dpi Continuous Print Pages 99 sheets • Output resolution: 600 x 600 dpi First Print Time 40 seconds or less (with A0 size original, 1.28 MB data, upper roll 1) Scan Resolution 600×600dpi Microsoft Windows Server 2008 (x64) | 1
3 | Multi-function Copier Basic specifications: Digital copier with network printing Color Scanning and network fax Copy and print speed of 35 copies per minute,A4 Standard memory capacity of 512mb upgradeable to max of 1536mb memory Input paper capacity of 250 sheets universal paper cassette & 500 sheets multipurpose tray standard toner capacity up to 12,000 copiesat 5% density A4 size built in duplex unit built in document processor with capacity of 50 sheets usb memory printing and scanning fax modem speed of 33.6 kbps with initial toners with accessories | 1
Lot 9 – Plotter Printer
1 | Plotter – black and coloured 36-in (914-mm) printer specifications Memory, standard 1GB Power and operating requirements Input tray: A4, A3 Manual feed: A2, A1, A0 Operating temperature range: 5-40ºC | 2
Lot 10 – Projectors
1 | INTER ACTIVE PROJECTOR (ULTRA SHORT THROW) Technology: 3LCD Brightness: 4400 Ansi lumens Resolution: WuXGA 1920 x 1200 native resolution Contrast: 1600:1 Lamp life: 5000 hrs (up to 10000 hrs on eco mode) Weight: 8.5kg Special feature: Ultra short throw, PC- less (type A), Wifi capable (dongle), key included, 2x HDMI input, 1x VGA, 2x audio inputs 1x VGA out, Multi-touch, wifi direct (Miracast) capable, includes 8 easy interactive pens, pen tray, light curtain bracket and setting plate With installation | 2
2 | LCD Projectors At least 5000 ANSI Lumens, Lamp: 10,000 hrs (ecomode), 5,000 hrs (normal mode) VGA,HDMI, USB Type A connectivity Accessories: Wifi dongle (if not built-in) Power adapter VGA Cable Remote control with battery Lens cap Carrying case User guide Tripod screen | 1
3 | LCD Projectors, at least 3,600 ANSI Lumens, Lamp: 10,000 hrs (ecomode), 5,000 hrs (normal mode) VGA,HDMI, USB Type A connectivity Accessories: Wifi dongle (if not built-in) Power adapter VGA Cable Remote control with battery Lens cap Carrying case User guide Tripod screen | 9
4 | Multipurpose Projector with Projector Screen, LCD: Size: 0.67” (D10, C2fine) Native Resolution WUXGA Projection Lens: Type Optical Zoom (Manual) / Focus (Manual) F-Number:1.50 - 1.71 Focal Length:20.42 - 24.50 mm Zoom Ratio:1.0 - 1.2 Throw Ratio:1.38 - 1.68 (Wide - Tele) Lamp Type: 200W UHE Life (Normal/Eco)*¹:5,000 hours / 10,000 hours Brightness*² Colour Light Output:3,200lm Contrast Ratio 15,000:1 Connectivity Analog Input D-Sub 15 pin1 (Blue molding) CompositeRCA x 1 (Yellow) Digital Input HDMI: 2 (1 supports MHL) Audio Input: 2 RCA (White/Red) USB Interface USB Type A:1 (for USB Memory, Document Camera,Firmware Update) USB Type B:1 (for USB Display, Mouse, K/B, Control, Firmware Update) Network Wireless:Built in Wireless Specifications Supported Speed For Each Mode*3 IEEE 802.11b: 11 Mbps, IEEE 802.11g: 54 Mbps, EEE 802.11n: 130 Mbps Wireless LAN Security WPA-PSK/WPA2-PSK(TKIP/AES), WPA2-PSK(AES) Supported Connection Mode Infrastructure, Access Point Support for Epson iProjection app atleast Google Chromecast 2nd Gen (Google Chromecast Ultra 4K much better) Projector Screen | 4
Lot 11 - Architecture Laboratory
1 | Branded Desktop Computer at least 21.5" Full HD Operating System: Windows 10 Processor: Intel Core i7 6th Gen RAM: 8GB x 2 storage: 1TB HDD 256 SSD 7200 RPM Graphics: 4GB ddr5 NVIDIA video/graphics card Super multi-drive Integrated HD 5.1-channel surround sound WLAN 802.11b/g/n wireless LAN and Bluetooth 4.0 LE LAN Gigabit Ethernet F/S I/O Ports: D-Sub port(s), HDMI port(s), LAN port(s), Audio jack(s), USB 2.0 port(s) Accessories: Keyboard, mouse, speakers Software: (Perpetual License) MS Office Home and Business 2016 with anti virus, at least 500VA UPS Includes: Setup and installation and Other necessary networking and electrical wiring | 30
Lot 12 - Econometrics Laboratory
1 | Laptop OS: Windows 10 SL Processor: at least Intel Core i7 Memory: at least 8 GB Storage: 1TB 3.5” 7200 RPM HD Graphics Super multidrive Integrated HD audio 5.1 channel surround sound Connectivity: WLAN 802.11b/g/n wireless LAN and Bluetooth 4.0 LE LAN Gigabit Ethernet F/S I/O Ports: D-Sub port(s), HDMI, LAN port(s), Audio jack(s), USB3.0 port(s) Rear I/O Ports: D-sub port(s), HDMI-port(s), LAN port(s), Audio jack(s), USB2.0 port(s) Accessories: USB Keyboard, mouse, speakers Display: at least 15” Software: MS Office Home and Business 2016(Perpetual) 3 years warranty | 18
Lot 13 - Software - Citation
1 | Bibliographical, Citation, and referencing | 1
Lot 14 - Software - Office Use
1 | Desktop Publishing Software | 3
2 | Microsoft Project Standard 2016 64 bit (latest model) | 15
3 | MS Office Professional | 3
Lot 15 - Software - Plagiarism Detection
1 | Subscription Turnitin Online Plagiarism Detection / Originality Checking Software 5 years Instant formative feedback on faculty/student writing, online checking, online feedback and grading summative assessment of faculty/student writing | 1
Lot 16 - Software - Data Analysis
1 | NVIVO 11 Qualitative Data Analysis Software for Social Sciences | 2
2 | SPSS Quantitative Data Analysis Software for Social Sciences with training | 3
Lot 17 - Software - Video Editing
1 | Video Editing Software | 1
Lot 18 – Office Application Software
1 | Microsoft Office Home and Student (Perpetual License)for Mac or PC | 6
2 | Microsoft Office Home and Student (Perpetual License)for Mac or PC | 5
3 | Internet Security 2017 with Anti Virus (2yr protection) | 6
4 | Microsoft Office Home and Student (Perpetual License)for Mac or PC | 3
Lot 19 - Software - MATLAB
1 | Mathlab Software with optimization toolbox image processing toolbox signal processing toolbox neural network toolbox computer vision system toolbox database toolbox statistics toolbox global optimization toolbox | 1
Lot 20 - SOM IT Equipment & Peripherals
1 | Monitor 23" LED monitor aspect ratio - 16:9 contrast ratio static - 3000:1 resolution - 1920x1080 viewing angle (H/V) - 178⁰/178⁰ OS Compatibility - Windows, Mac Accessories - HDMI & VGA cables for laptop connection | 12
USB Keyboard
USB Mouse with mouse pad
UPS at least 500 VA
2 | Portable Hard drive 2 TB, USB 3.0 no external power needed no software install no configuration | 4
3 | Branded Desktop Computer Operating System: Windows 10 Processor: Intel Core i7 Memory: 8GB Storage: 1TB 3.5-inch 72000RPM Graphics: HD Optical Drive: Super-Multi drive Audio: Integrated high-definition, 5.1-channel surround sound Connectivity: WLAN 802.11b/g/n wireless LAN and Bluetooth 4.0 LE LAN Gigabit ethernet F/S I/O Ports: D-Sub port(s), HDMI-port(s), LAN port(s), audio jack(s), USB2.0 port(s) Accessories: USB Keyboard, mouse and speakers Display: 22” LED Software: Microsoft Office Home and Business 2016 | 3
4 | UPS 1KVA Back UPS Output Power Capacity: 600 Watts / 1000 VA Nominal Output Voltage: 230V Output Connections: (2) IEC 320 C13 (Surge Protection), (6) IEC 320 C13 (Battery Backup) Nominal Input Voltage: 230 V Input Frequency: 47 - 63 Hz +/- 3 Hz Battery Type: Maintenance-free sealed Lead-Acid battery with suspended electrolyte : leakproof ( RBC32 ) Typical Recharge / Backup time: 15 hour recharge time, 16.6min half load 300w, 5.9min full load 600w Control Panel: LED status display with On Line : On Battery : Replace Battery and Overload indicators Audible Alarm: Alarm when on battery : distinctive low battery alarm : overload continuous tone alarm Dataline Protection: USB Port / RJ-11 Modem/Fax/DSL protection (two wire single line),RJ45 10/100 Base-T Ethernet protection Surge Energy Rating: 180 Joules | 3
6 | LCD Projector 3LCD Technology RGB liquid crystal shutter projection system Native resolution: WXGA Wireless LAN Brightness: 3200lm Throw ratio: 1.30-1.56 (wide-Tele) Life (Normal/Eco): 5,000hrs/10,000hrs Screen Size: 33”-320” Contrast ratio: 15,000:1 Connectivity: Composite, S-Vidio, HDMI, USB Warranty: 3 years on parts; 1 year on lamp or 1000hrs whichever comes first | 3
Lot 21 - Electronic Devices
1 | Digital AV multiple adapter for Apple USB-C port to USB3.0/2.0/1.1 and USB-C/Male to 3"USB3.0-A/Female+USB-C Power Delivery | 2
2 | IC Tester 24-pin or higher display portable, light, usable with batteries device supported by 74 serial, 40 serial, 75 serial and driver (ULN) with display and power adaptor | 1
Lot 22- Smart TV
1 | Smart TV 60” UHD Flat; can access Youtube, w/ wireless LAN Built-in Resolution: 3840 x 2160 Ultra clear panel HD Audio Connectivity: HDMI, USB, Composite in, Digital Out Audio: Dolby Digital Plus Accessory: mini wall mount support With installation to SOM rooms Optional: Much better if it has a chromecast and miracast (built in or plug) | 2